## Input & Output
project name and number
NCHRP 572 Roundabout Analysis
intersection
Input Worksheet
|  | Raw turning volumes |  |  |  | PHF | Adjusted turning volumes |  |  |  | Roundabout volumes
Time | Approach | U-turn | Left | Through | Right |  | U-turn | Left | Through | Right | Circ | Enter | Exit*
yr1 AM | NB approach | 0 | 0 | 0 | 0 | 0.9 | 0 | 0 | 0 | 0 | 0 | 0 | 0
| SB approach | 0 | 0 | 0 | 0 | 0.9 | 0 | 0 | 0 | 0 | 0 | 0 | 0
| EB approach | 0 | 0 | 0 | 0 | 0.9 | 0 | 0 | 0 | 0 | 0 | 0 | 0
| WB approach | 0 | 0 | 0 | 0 | 0.9 | 0 | 0 | 0 | 0 | 0 | 0 | 0
yr1 PM | NB approach | 0 | 0 | 0 | 0 | 0.9 | 0 | 0 | 0 | 0 | 0 | 0 | 0
| SB approach | 0 | 0 | 0 | 0 | 0.9 | 0 | 0 | 0 | 0 | 0 | 0 | 0
| EB approach | 0 | 0 | 0 | 0 | 0.9 | 0 | 0 | 0 | 0 | 0 | 0 | 0
| WB approach | 0 | 0 | 0 | 0 | 0.9 | 0 | 0 | 0 | 0 | 0 | 0 | 0
yr2 AM | NB approach | 0 | 0 | 0 | 0 | 0.9 | 0 | 0 | 0 | 0 | 0 | 0 | 0
| SB approach | 0 | 0 | 0 | 0 | 0.9 | 0 | 0 | 0 | 0 | 0 | 0 | 0
| EB approach | 0 | 0 | 0 | 0 | 0.9 | 0 | 0 | 0 | 0 | 0 | 0 | 0
| WB approach | 0 | 0 | 0 | 0 | 0.9 | 0 | 0 | 0 | 0 | 0 | 0 | 0
yr2 PM | NB approach | 0 | 0 | 0 | 0 | 0.9 | 0 | 0 | 0 | 0 | 0 | 0 | 0
| SB approach | 0 | 0 | 0 | 0 | 0.9 | 0 | 0 | 0 | 0 | 0 | 0 | 0
| EB approach | 0 | 0 | 0 | 0 | 0.9 | 0 | 0 | 0 | 0 | 0 | 0 | 0
| WB approach | 0 | 0 | 0 | 0 | 0.9 | 0 | 0 | 0 | 0 | 0 | 0 | 0
* For information only; volume is not used in computations.
Output Worksheet
|  | Single lane roundabout | [7 empty] | Double lane roundabout
Time | Approach | Capacity (veh/hr)1 |  | v/c | Control Delay (sec)2 |  | LOS3 | 95th Percentile Queue (veh)4 |  | Critical Lane Capacity (veh/hr)6 |  | Critical Lane v/c | Control Delay (sec)2 | LOS3 | 95th Percentile Queue (veh)4
yr1 AM | NB approach | 1130 |  | 0 | 3.1858 |  | A | 0 |  | 1130 |  | 0 | 3.1858 | A | 0
| SB approach | 1130 |  | 0 | 3.1858 |  | A | 0 |  | 1130 |  | 0 | 3.1858 | A | 0
| EB approach | 1130 |  | 0 | 3.1858 |  | A | 0 |  | 1130 |  | 0 | 3.1858 | A | 0
| WB approach | 1130 |  | 0 | 3.1858 |  | A | 0 |  | 1130 |  | 0 | 3.1858 | A | 0
| Intersection5 |  |  |  | #DIV/0! |  | #DIV/0!
yr1 PM | NB approach | 1130 |  | 0 | 3.1858 |  | A | 0 |  | 1130 |  | 0 | 3.1858 | A | 0
| SB approach | 1130 |  | 0 | 3.1858 |  | A | 0 |  | 1130 |  | 0 | 3.1858 | A | 0
| EB approach | 1130 |  | 0 | 3.1858 |  | A | 0 |  | 1130 |  | 0 | 3.1858 | A | 0
| WB approach | 1130 |  | 0 | 3.1858 |  | A | 0 |  | 1130 |  | 0 | 3.1858 | A | 0
| Intersection5 |  |  |  | #DIV/0! |  | #DIV/0!
yr2 AM | NB approach | 1130 |  | 0 | 3.1858 |  | A | 0 |  | 1130 |  | 0 | 3.1858 | A | 0
| SB approach | 1130 |  | 0 | 3.1858 |  | A | 0 |  | 1130 |  | 0 | 3.1858 | A | 0
| EB approach | 1130 |  | 0 | 3.1858 |  | A | 0 |  | 1130 |  | 0 | 3.1858 | A | 0
| WB approach | 1130 |  | 0 | 3.1858 |  | A | 0 |  | 1130 |  | 0 | 3.1858 | A | 0
| Intersection5 |  |  |  | #DIV/0! |  | #DIV/0!
yr2 PM | NB approach | 1130 |  | 0 | 3.1858 |  | A | 0 |  | 1130 |  | 0 | 3.1858 | A | 0
| SB approach | 1130 |  | 0 | 3.1858 |  | A | 0 |  | 1130 |  | 0 | 3.1858 | A | 0
| EB approach | 1130 |  | 0 | 3.1858 |  | A | 0 |  | 1130 |  | 0 | 3.1858 | A | 0
| WB approach | 1130 |  | 0 | 3.1858 |  | A | 0 |  | 1130 |  | 0 | 3.1858 | A | 0
| Intersection5 |  |  |  | #DIV/0! |  | #DIV/0!
Notes
1. NCHRP 572, Eq. 4-3
2. HCM 2000, Equation 17-38 (recommend adding 5 sec/veh delay in saturated conditions)
3. HCM 2000, Exhibit 17-2
4. HCM 2000, Equation 17-37
5. Weighted average of approach volume and delay; for comparison only
6. NCHRP 572, Eq. 4-4
Add names of approach roadways, keeping order as shown (NB, SB, EB, WB)
Input intersection turning movements (unadjusted hourly volumes)
Input worksheet
Output worksheet
Indicate time periods to be studied (e.g. 2025 PM)

## 2-lane analysis, time period 1
project name and number
NCHRP 572 2-Lane Roundabout Analysis Worksheet
intersection
yr1 AM
| NB approach |  | SB approach |  | EB approach |  | WB approach
| NB left lane | NB right lane | SB left lane | SB right lane | EB left lane | EB right lane | WB left lane | WB right lane
Lane use | LT | TR | LT | TR | LT | TR | LT | TR
Entry volume, veh/hr | 0 | 0 | 0 | 0 | 0 | 0 | 0 | 0
Critical lane? | * | * | * | * | * | * | * | *
Critical lane capacity, veh/hr (Eq 17-74) | 1130 | 1130 | 1130 | 1130 | 1130 | 1130 | 1130 | 1130
Assumed non-critical lane capacity, veh/hr
v/c ratio | 0 | 0 | 0 | 0 | 0 | 0 | 0 | 0
Control delay, sec/veh | 3.1858 | 3.1858 | 3.1858 | 3.1858 | 3.1858 | 3.1858 | 3.1858 | 3.1858
LOS | A | A | A | A | A | A | A | A
95th percentile queue, veh | 0 | 0 | 0 | 0 | 0 | 0 | 0 | 0
Approach control delay, sec/veh | #DIV/0! |  | #DIV/0! |  | #DIV/0! |  | #DIV/0!
Intersection control delay, sec/veh | #DIV/0!
Source: NCHRP 572 Appendix M, p. M-20
Determination of lane volumes for 2-lane analysis
1. If the entry has only one lane, the turning movement flows are combined to determine the
entry flow.
2. If only one lane is available for left-turning vehicles, 100% of the left-turn traffic is
assigned to that lane.
3. If only one lane is available for right-turning vehicles, 100% of the right-turn traffic is
assigned to that lane.
4. The remaining traffic is assumed to be distributed equally across all lanes such that the
flow in each lane is equal.
5. If a right-turn bypass lane is provided that does not share the same entrance lane with the
other entry lanes, the flows that are expected to use the right-turn bypass lane are
removed from the calculation of the roundabout entry flows.
6. The critical lane is the lane on the approach with the higher flow rate.
Turning volumes, veh/hr
Approach | U-turn | Left | Thru | Right | Circ
NB approach | 0 | 0 | 0 | 0 | 0
SB approach | 0 | 0 | 0 | 0 | 0 | <= these volumes are echoed from "Input & Output" worksheet
EB approach | 0 | 0 | 0 | 0 | 0
WB approach | 0 | 0 | 0 | 0 | 0
Worksheet for computing lane volumes
Approach | NB |  | SB |  | EB |  | WB
Lane use | LT | TR | LT | TR | LT | TR | LT | TR | <= default lane use for two lane approaches; other lane use combinations will require hand computation of volumes (for now…)
Turns only | 0 | 0 | 0 | 0 | 0 | 0 | 0 | 0 | <= assign u-turns and left turns to left lane and right turns to right lane
Reserve capacity | 0 | 0 | 0 | 0 | 0 | 0 | 0 | 0 | <= difference between left turn and right turn volumes
Reserve capacity used | 0 | 0 | 0 | 0 | 0 | 0 | 0 | 0 | <= through vehicles will fill lower volume lane first until equilibrium is reached
Excess throughs (through volume minus reserve) | 0 | 0 | 0 | 0 | 0 | 0 | 0 | 0 | <= through volume remaining after equilibrium has been reached
Distribute excess throughs | 0 | 0 | 0 | 0 | 0 | 0 | 0 | 0 | <= excess through volume is distributed evenly between the two lanes
Lane volume | 0 | 0 | 0 | 0 | 0 | 0 | 0 | 0 | <= this volume is used in the capacity worksheet above
Values computed in this table are written to "Input & Output" worksheet
Note: This spreadsheet is able to calculate entry volumes only for this standard lane use. Other lane use arrangements will require manual computation of entry volumes.

## 2-lane analysis, time period 2
project name and number
NCHRP 572 2-Lane Roundabout Analysis Worksheet
intersection
yr1 PM
| NB approach |  | SB approach |  | EB approach |  | WB approach
| NB left lane | NB right lane | SB left lane | SB right lane | EB left lane | EB right lane | WB left lane | WB right lane
Lane use | LT | TR | LT | TR | LT | TR | LT | TR
Entry volume, veh/hr | 0 | 0 | 0 | 0 | 0 | 0 | 0 | 0
Critical lane? | * | * | * | * | * | * | * | *
Critical lane capacity, veh/hr (Eq 17-74) | 1130 | 1130 | 1130 | 1130 | 1130 | 1130 | 1130 | 1130
Assumed non-critical lane capacity, veh/hr
v/c ratio | 0 | 0 | 0 | 0 | 0 | 0 | 0 | 0
Control delay, sec/veh | 3.1858 | 3.1858 | 3.1858 | 3.1858 | 3.1858 | 3.1858 | 3.1858 | 3.1858
LOS | A | A | A | A | A | A | A | A
95th percentile queue, veh | 0 | 0 | 0 | 0 | 0 | 0 | 0 | 0
Approach control delay, sec/veh | #DIV/0! |  | #DIV/0! |  | #DIV/0! |  | #DIV/0!
Intersection control delay, sec/veh | #DIV/0!
Source: NCHRP 572 Appendix M, p. M-20
Determination of lane volumes for 2-lane analysis
1. If the entry has only one lane, the turning movement flows are combined to determine the
entry flow.
2. If only one lane is available for left-turning vehicles, 100% of the left-turn traffic is
assigned to that lane.
3. If only one lane is available for right-turning vehicles, 100% of the right-turn traffic is
assigned to that lane.
4. The remaining traffic is assumed to be distributed equally across all lanes such that the
flow in each lane is equal.
5. If a right-turn bypass lane is provided that does not share the same entrance lane with the
other entry lanes, the flows that are expected to use the right-turn bypass lane are
removed from the calculation of the roundabout entry flows.
6. The critical lane is the lane on the approach with the higher flow rate.
Turning volumes, veh/hr
Approach | U-turn | Left | Thru | Right | Circ
NB approach | 0 | 0 | 0 | 0 | 0
SB approach | 0 | 0 | 0 | 0 | 0 | <= these volumes are echoed from "Input & Output" worksheet
EB approach | 0 | 0 | 0 | 0 | 0
WB approach | 0 | 0 | 0 | 0 | 0
Worksheet for computing lane volumes
Approach | NB |  | SB |  | EB |  | WB
Lane use | LT | TR | LT | TR | LT | TR | LT | TR | <= default lane use for two lane approaches; other lane use combinations will require hand computation of volumes (for now…)
Turns only | 0 | 0 | 0 | 0 | 0 | 0 | 0 | 0 | <= assign u-turns and left turns to left lane and right turns to right lane
Reserve capacity | 0 | 0 | 0 | 0 | 0 | 0 | 0 | 0 | <= difference between left turn and right turn volumes
Reserve capacity used | 0 | 0 | 0 | 0 | 0 | 0 | 0 | 0 | <= through vehicles will fill lower volume lane first until equilibrium is reached
Excess throughs (through volume minus reserve) | 0 | 0 | 0 | 0 | 0 | 0 | 0 | 0 | <= through volume remaining after equilibrium has been reached
Distribute excess throughs | 0 | 0 | 0 | 0 | 0 | 0 | 0 | 0 | <= excess through volume is distributed evenly between the two lanes
Lane volume | 0 | 0 | 0 | 0 | 0 | 0 | 0 | 0 | <= this volume is used in the capacity worksheet above
Values computed in this table are written to "Input & Output" worksheet
Note: This spreadsheet is able to calculate entry volumes only for this standard lane use. Other lane use arrangements will require manual computation of entry volumes.

## 2-lane analysis, time period 3
project name and number
NCHRP 572 2-Lane Roundabout Analysis Worksheet
intersection
yr2 AM
| NB approach |  | SB approach |  | EB approach |  | WB approach
| NB left lane | NB right lane | SB left lane | SB right lane | EB left lane | EB right lane | WB left lane | WB right lane
Lane use | LT | TR | LT | TR | LT | TR | LT | TR
Entry volume, veh/hr | 0 | 0 | 0 | 0 | 0 | 0 | 0 | 0
Critical lane? | * | * | * | * | * | * | * | *
Critical lane capacity, veh/hr (Eq 17-74) | 1130 | 1130 | 1130 | 1130 | 1130 | 1130 | 1130 | 1130
Assumed non-critical lane capacity, veh/hr
v/c ratio | 0 | 0 | 0 | 0 | 0 | 0 | 0 | 0
Control delay, sec/veh | 3.1858 | 3.1858 | 3.1858 | 3.1858 | 3.1858 | 3.1858 | 3.1858 | 3.1858
LOS | A | A | A | A | A | A | A | A
95th percentile queue, veh | 0 | 0 | 0 | 0 | 0 | 0 | 0 | 0
Approach control delay, sec/veh | #DIV/0! |  | #DIV/0! |  | #DIV/0! |  | #DIV/0!
Intersection control delay, sec/veh | #DIV/0!
Source: NCHRP 572 Appendix M, p. M-20
Determination of lane volumes for 2-lane analysis
1. If the entry has only one lane, the turning movement flows are combined to determine the
entry flow.
2. If only one lane is available for left-turning vehicles, 100% of the left-turn traffic is
assigned to that lane.
3. If only one lane is available for right-turning vehicles, 100% of the right-turn traffic is
assigned to that lane.
4. The remaining traffic is assumed to be distributed equally across all lanes such that the
flow in each lane is equal.
5. If a right-turn bypass lane is provided that does not share the same entrance lane with the
other entry lanes, the flows that are expected to use the right-turn bypass lane are
removed from the calculation of the roundabout entry flows.
6. The critical lane is the lane on the approach with the higher flow rate.
Turning volumes, veh/hr
Approach | U-turn | Left | Thru | Right | Circ
NB approach | 0 | 0 | 0 | 0 | 0
SB approach | 0 | 0 | 0 | 0 | 0 | <= these volumes are echoed from "Input & Output" worksheet
EB approach | 0 | 0 | 0 | 0 | 0
WB approach | 0 | 0 | 0 | 0 | 0
Worksheet for computing lane volumes
Approach | NB |  | SB |  | EB |  | WB
Lane use | LT | TR | LT | TR | LT | TR | LT | TR | <= default lane use for two lane approaches; other lane use combinations will require hand computation of volumes (for now…)
Turns only | 0 | 0 | 0 | 0 | 0 | 0 | 0 | 0 | <= assign u-turns and left turns to left lane and right turns to right lane
Reserve capacity | 0 | 0 | 0 | 0 | 0 | 0 | 0 | 0 | <= difference between left turn and right turn volumes
Reserve capacity used | 0 | 0 | 0 | 0 | 0 | 0 | 0 | 0 | <= through vehicles will fill lower volume lane first until equilibrium is reached
Excess throughs (through volume minus reserve) | 0 | 0 | 0 | 0 | 0 | 0 | 0 | 0 | <= through volume remaining after equilibrium has been reached
Distribute excess throughs | 0 | 0 | 0 | 0 | 0 | 0 | 0 | 0 | <= excess through volume is distributed evenly between the two lanes
Lane volume | 0 | 0 | 0 | 0 | 0 | 0 | 0 | 0 | <= this volume is used in the capacity worksheet above
Values computed in this table are written to "Input & Output" worksheet
Note: This spreadsheet is able to calculate entry volumes only for this standard lane use. Other lane use arrangements will require manual computation of entry volumes.

## 2-lane analysis, time period 4
project name and number
NCHRP 572 2-Lane Roundabout Analysis Worksheet
intersection
yr2 PM
| NB approach |  | SB approach |  | EB approach |  | WB approach
| NB left lane | NB right lane | SB left lane | SB right lane | EB left lane | EB right lane | WB left lane | WB right lane
Lane use | LT | TR | LT | TR | LT | TR | LT | TR
Entry volume, veh/hr | 0 | 0 | 0 | 0 | 0 | 0 | 0 | 0
Critical lane? | * | * | * | * | * | * | * | *
Critical lane capacity, veh/hr (Eq 17-74) | 1130 | 1130 | 1130 | 1130 | 1130 | 1130 | 1130 | 1130
Assumed non-critical lane capacity, veh/hr
v/c ratio | 0 | 0 | 0 | 0 | 0 | 0 | 0 | 0
Control delay, sec/veh | 3.1858 | 3.1858 | 3.1858 | 3.1858 | 3.1858 | 3.1858 | 3.1858 | 3.1858
LOS | A | A | A | A | A | A | A | A
95th percentile queue, veh | 0 | 0 | 0 | 0 | 0 | 0 | 0 | 0
Approach control delay, sec/veh | #DIV/0! |  | #DIV/0! |  | #DIV/0! |  | #DIV/0!
Intersection control delay, sec/veh | #DIV/0!
Source: NCHRP 572 Appendix M, p. M-20
Determination of lane volumes for 2-lane analysis
1. If the entry has only one lane, the turning movement flows are combined to determine the
entry flow.
2. If only one lane is available for left-turning vehicles, 100% of the left-turn traffic is
assigned to that lane.
3. If only one lane is available for right-turning vehicles, 100% of the right-turn traffic is
assigned to that lane.
4. The remaining traffic is assumed to be distributed equally across all lanes such that the
flow in each lane is equal.
5. If a right-turn bypass lane is provided that does not share the same entrance lane with the
other entry lanes, the flows that are expected to use the right-turn bypass lane are
removed from the calculation of the roundabout entry flows.
6. The critical lane is the lane on the approach with the higher flow rate.
Turning volumes, veh/hr
Approach | U-turn | Left | Thru | Right | Circ
NB approach | 0 | 0 | 0 | 0 | 0
SB approach | 0 | 0 | 0 | 0 | 0 | <= these volumes are echoed from "Input & Output" worksheet
EB approach | 0 | 0 | 0 | 0 | 0
WB approach | 0 | 0 | 0 | 0 | 0
Worksheet for computing lane volumes
Approach | NB |  | SB |  | EB |  | WB
Lane use | LT | TR | LT | TR | LT | TR | LT | TR | <= default lane use for two lane approaches; other lane use combinations will require hand computation of volumes (for now…)
Turns only | 0 | 0 | 0 | 0 | 0 | 0 | 0 | 0 | <= assign u-turns and left turns to left lane and right turns to right lane
Reserve capacity | 0 | 0 | 0 | 0 | 0 | 0 | 0 | 0 | <= difference between left turn and right turn volumes
Reserve capacity used | 0 | 0 | 0 | 0 | 0 | 0 | 0 | 0 | <= through vehicles will fill lower volume lane first until equilibrium is reached
Excess throughs (through volume minus reserve) | 0 | 0 | 0 | 0 | 0 | 0 | 0 | 0 | <= through volume remaining after equilibrium has been reached
Distribute excess throughs | 0 | 0 | 0 | 0 | 0 | 0 | 0 | 0 | <= excess through volume is distributed evenly between the two lanes
Lane volume | 0 | 0 | 0 | 0 | 0 | 0 | 0 | 0 | <= this volume is used in the capacity worksheet above
Values computed in this table are written to "Input & Output" worksheet
Note: This spreadsheet is able to calculate entry volumes only for this standard lane use. Other lane use arrangements will require manual computation of entry volumes.