## Sample Checklist
|  |  | HIGHWAY DESIGN |  | PROJECT |  | NEW HAMPTON - ASHLAND
[5 empty] | PROJECT NO. |  |  |  | 15651 |  |  | ROUTE |  | I-93
|  |  | CALCULATION SHEET |  | CALCULATED BY |  |  |  |  | WAJ |  | DATE |  | 2009-03-27
[5 empty] | CHECKED BY |  |  |  | RJG |  |  | DATE |  | 2009-03-30
|  |  | SUBJECT | QUANTITIES | [7 empty] | SHEET |  | 1 | OF | 1
FLAGGER AND POLICE USE GUIDANCE CHECKLIST
Check if "yes" |  | Possible Traffic Control Operations (TCO): |  |  |  | Device To Be Used | [6 empty] | Comments
[6 empty] | Flagger |  | Officer |  |  | Temp Device
X |  | One-Lane, Alternating Two-Way Traffic |  |  |  | YES |  | NO |  |  | MAYBE |  | Underpasses
X |  | Low volume intersection (stop sign - signals off) |  |  |  | YES |  | NO* |  |  | NO* |  | Ramps
|  | Complex signalized intersection (signals on or flashing) |  |  |  | NO |  | YES |  |  | MAYBE
X |  | Coverage at side roads/drives during mobile operation |  |  |  | YES |  | NO* |  |  | NO*
X |  | Assisting trucks & equipment |  |  |  | MAYBE |  | MAYBE |  |  | MAYBE
|  | Directing peds and bikes |  |  |  | YES |  | NO* |  |  | NO*
|  | Providing detour guidance |  |  |  | MAYBE |  | MAYBE |  |  | MAYBE
|  | Rolling roadblocks |  |  |  | NO |  | YES |  |  | NO
X |  | Traffic Control Setup/Breakdown (cones, signs…) |  |  |  | MAYBE |  | MAYBE |  |  | MAYBE
|  | Possible Presence Operations (PO): |  |  |  | Flagger |  | Officer |  |  | Temp Device |  | Comments
Design Speed > 45 mph and ADT > 15,000 vpd
X |  | Tangent section - good site distance |  |  |  | MAYBE |  | MAYBE |  |  | MAYBE
X |  | Nighttime operation |  |  |  | NO |  | MAYBE |  |  | MAYBE |  | All ramp work
|  | High accident rate area |  |  |  | NO |  | MAYBE |  |  | MAYBE
|  | Poor geometry |  |  |  | NO |  | MAYBE |  |  | MAYBE
X |  | Excessive speed |  |  |  | NO |  | YES |  |  | MAYBE
|  | Excessive East-West sun glare |  |  |  | MAYBE |  | MAYBE |  |  | MAYBE
X |  | Work is behind barrier |  |  |  | NO |  | NO |  |  | MAYBE
X |  | Work is behind barrier but trucks are in/out |  |  |  | MAYBE |  | MAYBE |  |  | MAYBE
X |  | Work is beyond clear zone |  |  |  | NO |  | NO |  |  | MAYBE
Design Speed < 45 mph or ADT < 15,000 vpd
X |  | Tangent section - good site distance |  |  |  | MAYBE |  | NO |  |  | MAYBE
X |  | Nighttime operation |  |  |  | MAYBE |  | MAYBE |  |  | MAYBE |  | All ramp work
|  | High accident rate area |  |  |  | NO* |  | MAYBE |  |  | NO*
|  | Poor geometry |  |  |  | MAYBE |  | MAYBE |  |  | MAYBE
X |  | Excessive speed |  |  |  | NO* |  | YES |  |  | MAYBE
|  | Excessive East-West sun glare |  |  |  | MAYBE |  | MAYBE |  |  | MAYBE
X |  | Work is behind barrier |  |  |  | NO |  | NO |  |  | MAYBE |  | Yes
X |  | Work is behind barrier but trucks are in/out |  |  |  | MAYBE |  | NO |  |  | MAYBE
X |  | Work is beyond clear zone |  |  |  | NO |  | NO |  |  | MAYBE
|  | Possible Enforcement Operations (EO): |  |  |  | Flagger |  | Officer |  |  | Temp Device |  | Comments
|  | High accident rate (failure to follow signs/signals) |  |  |  | NO |  | YES |  |  | NO
X |  | Excessive speed |  |  |  | NO |  | YES |  |  | NO
|  | Need to improve effectiveness of presence officers |  |  |  | NO |  | YES |  |  | NO
Examples of Temp Devices include Truck Mounted Attenuators (TMA), signals, and automated flaggers
* - Most likely that flagger, officer, or device should not be used, but there may be possible exceptions.
"MAYBE" - Consider alternatives that might be safer and/or more cost effective.

## Sample 618
[6 empty] | HIGHWAY DESIGN | [5 empty] | PROJECT |  |  | NEW HAMPTON - ASHLAND
[12 empty] | PROJECT NO. |  |  |  |  | 15651 |  |  |  |  | ROUTE |  | I-93
[6 empty] | CALCULATION SHEET | [5 empty] | CALCULATED BY | [5 empty] | WAJ |  |  |  | DATE |  | 2009-03-27
[12 empty] | CHECKED BY |  |  |  |  | RJG |  |  |  |  | DATE |  | 2009-03-30
[6 empty] | SUBJECT |  |  |  |  | QUANTITIES | [10 empty] | SHEET |  | 1 | OF | 2
SECTION 618 - UNIFORMED OFFICERS ($) AND FLAGGERS (HR)
[16 empty] | Est. Cost/HR |  |  |  |  | w/ 5% Markup
ITEM |  | 618.6 |  | - UNIFORMED OFFICERS ($) | [10 empty] | 64 |  |  |  | = | 67.2 |  |  | (See Note #2)
ITEM |  | 618.61 |  | - UNIFORMED OFFICERS WITH VEHICLE ($) | [10 empty] | 74 |  |  |  | = | 77.7 |  |  | (See Note #2)
ITEM |  | 618.7 |  | - FLAGGERS (HR) | [10 empty] | 25 |  |  |  | = | 25
NOTES
1. | Duration of Construction: | [5 empty] | June 2009 to July 2010
2. | Cost for Officers "…will be paid for at the invoice value plus a 5% mark-up" Specification 618.5.1.
3. | Use the Guidance Checklist to determine Possible Traffic Control Operations (TCO), Possible
Presence Operations (PO), and Possible Enforcement Operations (EO)
4. | Estimated work hours per day = | [6 empty] | 10 |  | hours
5. | Estimated work days per week = | [6 empty] | 5 |  | Days
TCO (Traffic Control Operations):
Location |  |  | TCP |  | Description | [7 empty] | # | Item # |  |  | Duration (WKs) |  |  | HRs/ WK |  | Total HRs |  | Total Cost
Bridge under-passes |  |  | 1 lane, alt. 2-way |  | 8 Bridges @ 2 phases/bridge @ 5 WKs/phase (use 2.5 WKs for Flaggers/phase) | [7 empty] | 2 | 618.7 |  |  | 40 |  |  | 50 |  | 4000 |  | 100000
NH Rte 104 |  |  | Inter-section |  | Ramp reconstruction | [7 empty] | 2 | 618.7 |  |  | 3 |  |  | 50 |  | 300 |  | 7500
I-93 |  |  | 1 Lane - excess. speed |  | From Const. Sch.: paving (12 D); drainage (10 D); guardrail (54 D); striping (2 D); & shld. level (14 D). | [7 empty] | 1 | 618.61 |  |  | 18.4 |  |  | 50 |  | 920 |  | 71484
I-93 |  |  | 1 Lane - barrier set up |  | From Const. Sch.: barrier set up (2 days x 5 sets ups) | [7 empty] | 2 | 618.61 |  |  | 2 |  |  | 50 |  | 200 |  | 15540
Exit 23 |  |  | Night work |  | From Construction Schedule: Ramp closure for paving and widening | [7 empty] | 1 | 618.61 |  |  | 3 |  |  | 50 |  | 150 |  | 11655
Sheet 1 totals
[14 empty] | ITEM |  | 618.6 |  |  |  | = | 0
[14 empty] | ITEM |  | 618.61 |  |  |  | = | 98679
[14 empty] | ITEM |  | 618.7 |  |  |  | = | 4300 |  |  |  | HR
[6 empty] | HIGHWAY DESIGN | [5 empty] | PROJECT |  |  | NEW HAMPTON - ASHLAND
[12 empty] | PROJECT NO. |  |  |  |  | 15651 |  |  |  |  | ROUTE |  | I-93
[6 empty] | CALCULATION SHEET | [5 empty] | CALCULATED BY | [5 empty] | WAJ |  |  |  | DATE |  | 2009-03-27
[12 empty] | CHECKED BY |  |  |  |  | RJG |  |  |  |  | DATE |  | 2009-03-30
[6 empty] | SUBJECT |  |  |  |  | QUANTITIES | [10 empty] | SHEET |  | 2 | OF | 2
SECTION 618 - UNIFORMED OFFICERS ($) AND FLAGGERS (HR) (CONTINUED)
PO (Presence Operations) (Officers Only):
Location |  |  | TCP |  | Description | [7 empty] | # | Item # |  |  | Duration (WKs) |  |  | HRs/ WK |  | Total HRs |  | Total Cost
EO (Enforcement Operations) (Officers Only):
Location |  |  | TCP |  | Description | [7 empty] | # | Item # |  |  | Duration (WKs) |  |  | HRs/ WK |  | Total HRs |  | Total Cost
I-93 |  |  | Speed control |  | Speed stops/enforcement | [7 empty] | 1 | 618.61 |  |  | 4 |  |  | 50 |  | 200 |  | 15540
[5 empty] | Sheet 1 totals |  |  |  | Sheet 2 totals |  |  |  | Subtotals
ITEM |  | 618.6 |  | = | 0 |  |  | + | 0 |  |  | = | 0
ITEM |  | 618.61 |  | = | 98679 |  |  | + | 15540 |  |  | = | 114219
ITEM |  | 618.7 |  | = | 4300 |  |  | + | 0 |  |  | = | 4300 |  |  |  |  | HR
USE the following rounded quantities:
[14 empty] | ITEM |  | 618.6 |  |  |  | = | 0
[14 empty] | ITEM |  | 618.61 |  |  |  | = | 115000
[14 empty] | ITEM |  | 618.7 |  |  |  | = | 4300 |  |  |  | HR

## Checklist (Blank)
|  |  | HIGHWAY DESIGN |  | PROJECT
[5 empty] | PROJECT NO. |  |  |  | ROUTE
|  |  | CALCULATION SHEET |  | CALCULATED BY |  |  |  | DATE
[5 empty] | CHECKED BY |  |  |  | DATE
|  |  | SUBJECT | QUANTITIES |  |  |  |  | SHEET |  | 1 | OF | 1
FLAGGER AND POLICE USE GUIDANCE CHECKLIST
Check if "yes" |  | Possible Traffic Control Operations (TCO): |  |  |  | Device To Be Used |  |  |  | Comments
[6 empty] | Flagger | Officer | Temp Device
|  | One-Lane, Alternating Two-Way Traffic |  |  |  | YES | NO | MAYBE
|  | Low volume intersection (stop sign - signals off) |  |  |  | YES | NO* | NO*
|  | Complex signalized intersection (signals on or flashing) |  |  |  | NO | YES | MAYBE
|  | Coverage at side roads/drives during mobile operation |  |  |  | YES | NO* | NO*
|  | Assisting trucks & equipment |  |  |  | MAYBE | MAYBE | MAYBE
|  | Directing peds and bikes |  |  |  | YES | NO* | NO*
|  | Providing detour guidance |  |  |  | MAYBE | MAYBE | MAYBE
|  | Rolling roadblocks |  |  |  | NO | YES | NO
|  | Traffic Control Setup/Breakdown (cones, signs…) |  |  |  | MAYBE | MAYBE | MAYBE
|  | Possible Presence Operations (PO): |  |  |  | Flagger | Officer | Temp Device |  | Comments
Design Speed > 45 mph and ADT > 15,000 vpd
|  | Tangent section - good site distance |  |  |  | MAYBE | MAYBE | MAYBE
|  | Nighttime operation |  |  |  | NO | MAYBE | MAYBE
|  | High accident rate area |  |  |  | NO | MAYBE | MAYBE
|  | Poor geometry |  |  |  | NO | MAYBE | MAYBE
|  | Excessive speed |  |  |  | NO | YES | MAYBE
|  | Excessive East-West sun glare |  |  |  | MAYBE | MAYBE | MAYBE
|  | Work is behind barrier |  |  |  | NO | NO | MAYBE
|  | Work is behind barrier but trucks are in/out |  |  |  | MAYBE | MAYBE | MAYBE
|  | Work is beyond clear zone |  |  |  | NO | NO | MAYBE
Design Speed < 45 mph or ADT < 15,000 vpd
|  | Tangent section - good site distance |  |  |  | MAYBE | NO | MAYBE
|  | Nighttime operation |  |  |  | MAYBE | MAYBE | MAYBE
|  | High accident rate area |  |  |  | NO* | MAYBE | NO*
|  | Poor geometry |  |  |  | MAYBE | MAYBE | MAYBE
|  | Excessive speed |  |  |  | NO* | YES | MAYBE
|  | Excessive East-West sun glare |  |  |  | MAYBE | MAYBE | MAYBE
|  | Work is behind barrier |  |  |  | NO | NO | MAYBE
|  | Work is behind barrier but trucks are in/out |  |  |  | MAYBE | NO | MAYBE
|  | Work is beyond clear zone |  |  |  | NO | NO | MAYBE
|  | Possible Enforcement Operations (EO): |  |  |  | Flagger | Officer | Temp Device |  | Comments
|  | High accident rate (failure to follow signs/signals) |  |  |  | NO | YES | NO
|  | Excessive speed |  |  |  | NO | YES | NO
|  | Need to improve effectiveness of presence officers |  |  |  | NO | YES | NO
Examples of Temp Devices include Truck Mounted Attenuators (TMA), signals, and automated flaggers
* - Most likely that flagger, officer, or device should not be used, but there may be possible exceptions.
"MAYBE" - Consider alternatives that might be safer and/or more cost effective.

## 618 (Blank)
[6 empty] | HIGHWAY DESIGN |  |  |  |  | PROJECT
[11 empty] | PROJECT NO. | [9 empty] | ROUTE
[6 empty] | CALCULATION SHEET |  |  |  |  | CALCULATED BY | [9 empty] | DATE
[11 empty] | CHECKED BY | [9 empty] | DATE
[6 empty] | SUBJECT |  |  |  | QUANTITIES | [10 empty] | SHEET |  | 1 | OF | 2
SECTION 618 - UNIFORMED OFFICERS ($) AND FLAGGERS (HR)
[15 empty] | Est. Cost/HR |  |  |  |  | w/ 5% Markup
ITEM |  | 618.6 |  | - UNIFORMED OFFICERS ($) | [9 empty] | 64 |  |  |  | = | 67.2 |  |  | (See Note #2)
ITEM |  | 618.61 |  | - UNIFORMED OFFICERS WITH VEHICLE ($) | [9 empty] | 74 |  |  |  | = | 77.7 |  |  | (See Note #2)
ITEM |  | 618.7 |  | - FLAGGERS (HR) | [9 empty] | 25 |  |  |  | = | 25
ASSUMPTIONS:
1. | Duration of Construction:
2. | Cost for Officers "…will be paid for at the invoice value plus a 5% mark-up" Specification 618.5.1.
3. | Use the Guidance Checklist to determine Possible Traffic Control Operations (TCO), Possible
Presence Operations (PO), and Possible Enforcement Operations (EO)
4. | Estimated work hours per day = | [7 empty] | hours
5. | Estimated work days per week = | [7 empty] | Days
TCO (Traffic Control Operations):
Location |  |  | TCP |  | Description | [6 empty] | # | Item # |  |  | Duration (WKs) |  |  | HRs/ WK |  | Total HRs |  | Total Cost
Sheet 1 totals
[13 empty] | ITEM |  | 618.6 |  |  |  | = | 0
[13 empty] | ITEM |  | 618.61 |  |  |  | = | 0
[13 empty] | ITEM |  | 618.7 |  |  |  | = | 0 |  |  |  | HR
[6 empty] | HIGHWAY DESIGN |  |  |  |  | PROJECT |  |  | 0
[11 empty] | PROJECT NO. |  |  |  |  | 0 |  |  |  |  | ROUTE |  | 0
[6 empty] | CALCULATION SHEET |  |  |  |  | CALCULATED BY | [5 empty] | 0 |  |  |  | DATE |  | 0
[11 empty] | CHECKED BY |  |  |  |  | 0 |  |  |  |  | DATE |  | 0
[6 empty] | SUBJECT |  |  |  | QUANTITIES | [10 empty] | SHEET |  | 2 | OF | 2
SECTION 618 - UNIFORMED OFFICERS ($) AND FLAGGERS (HR) (CONTINUED)
PO (Presence Operations) (Officers Only):
Location |  |  | TCP |  | Description | [6 empty] | # | Item # |  |  | Duration (WKs) |  |  | HRs/ WK |  | Total HRs |  | Total Cost
EO (Enforcement Operations) (Officers Only):
Location |  |  | TCP |  | Description | [6 empty] | # | Item # |  |  | Duration (WKs) |  |  | HRs/ WK |  | Total HRs |  | Total Cost
[5 empty] | Sheet 1 totals |  |  | Sheet 2 totals |  |  |  | Subtotals
ITEM |  | 618.6 |  | = | 0 |  | + | 0 |  |  | = | 0
ITEM |  | 618.61 |  | = | 0 |  | + | 0 |  |  | = | 0
ITEM |  | 618.7 |  | = | 0 |  | + | 0 |  |  | = | 0 |  |  |  |  | HR
USE the following rounded quantities:
[13 empty] | ITEM |  | 618.6 |  |  |  | = | 0
[13 empty] | ITEM |  | 618.61 |  |  |  | = | 0
[13 empty] | ITEM |  | 618.7 |  |  |  | = | 0 |  |  |  | HR