## Sheet1
SLOPE & DRAIN SUBMISSION CHECKLIST
NOTE: THIS CHECKLIST IS EXPECTED TO BE MODIFIED AS THE STANDARDS FOR THE USE OF OPENROADS DESIGNER ARE DEVELOPED. USERS ARE ENCOURAGED TO CHECK THE NHDOT WEBSITE FOR AN UPDATED VERSION PRIOR TO USE.
[6 empty] | Version Date: | 2021-10-29
PROJECT:
ID |  | ITEM | DONE | DATE | CHECKED | DATE | REMARKS
|  |  | BY |  | BY
REQUIRED SUBMISSION ITEMS
Plans
Design Report
Drainage Report
Quantity Calculations
REQUIRED DESIGN CHECKS
Verify all comments from Line and Grade Plan Submission have been addressed.
Vertical Curve vs. horizontal curve placement
K values vs. Green Book standards
Minimum/maximum grades vs. Green Book standards
Turning lanes and intersections designs per Design Manual sample layouts
Turn lanes, ramp lengths, etc. match traffic analysis
Turning movements at all side roads and commercial driveways
Intersection, passing, and stopping sight distances
Verify project begins and ends in a convenient and logical location
Verify property impacts are withing ROW or easements
Intersection and ramp nose grading (show contours developed by model)
Headlight Glare Screens
Edge line profiles in superelevation transitions (show contours developed by model)
PREVIOUS CHECKLISTS REVIEWED
PLANS (ADDED INFORMATION FROM PREVIOUS SUBMISSION)
TYPICAL SECTIONS
Appropriate item numbers and nomenclature
Aggregate base course material (Subgrade constants only for normal crown)
Underdrain
Special case typicals, i.e. side roads, curb details, etc.
Pavement types and depths, pavement joint treatment (if required), pavement unit/mass
Rock cuts consistent with Geotechnical Report
Slope roundings (Only shown on the typicals not on each cross section)
Superelevation treatment for shoulders (curbing treatment, if applicable)
Curb, guardrail offset, median condition
Maximum superelevation (E max)
General notes specific to the project
Drawn to scale (Note scale below each typical section)
MISCELLANEOUS DETAIL SHEETS
Include details as needed (examples follow)
|  | Sidewalk ramps |  |  |  |  | Available at Department website
|  | Driveway details |  |  |  |  | Available at Department website
|  | Curved guardrail with CRT Posts |  |  |  |  | Available at Department website
|  | Terminal Unit Delineation |  |  |  |  | Available at Department website
|  | EAGRT Platforms |  |  |  |  | Available at Department website
|  | Mid-Splice W-Beam guardrail stiffening |  |  |  |  | Available at Department website
Pavement match detail
Special drainage ditch details
Stormwater BMPs
Slope protection
Retaining walls
Special catch basins
Permanent erosion control
Concrete islands
GENERAL PLANS
Separate Drainage & Utility Plans may be needed if General Plans are crowded
Project stationing included in construction notes are to the whole number and offsets are to the tenth.
Exceptions to this guideline are as follows:
Survey information (curve data, SDT traverse point elevation, proposed ground elevations, equations etc.) are to hundredth.
Intersection and drive radii are to the whole number.
Use engineering judgment if the precision is to be greater than noted above.
GENERAL
North arrow (grid)
Existing detail (exclude miscellaneous text such as curb, sidewalk, and woods type, etc.)
Existing underground utilities
Use correct symbols for detail
Lettering must be legible when photographically reduced to 1/2 scale
Match lines to abutting sheets
Bench marks shown and described, if applicable
CAROW Access points addressed
Construction and Diversion Base line(s) labeled.
PC, PT shown, (curve data or PI’s not required)
Tree or bush annotations excluded
Extend existing detail and alignment beyond project limits
250 ft ± beyond project limits on 1:50 plans
150 ft ± beyond project limits for 1:20 plans
EP’s, TW’s, retaining walls, sidewalk
Wetlands delineated and identified by number through the Bureau of Environment
Invasive species areas delineated and identified by type through the Bureau of Environment
Monitoring well locations
Cross-hatch pavement removal outside slope lines
Cross-hatch structure removal with bold line style
Cross-hatch discontinued driveways outside of slope lines
PROPOSED PERMANENT LAYOUT AND DETAIL
Proposed work noted in upper case lettering
EP’s, TW’s, retaining walls, sidewalk
Curb without mark numbers
Guardrail and terminal units. (Guardrail notes are not required)
Slope lines and clearing lines
Clearing and grubbing areas shown and labeled.
Fences, pedestrian rail, and bike rail labeled
Signal mast arms (signal heads, pullboxes etc. not required)
Drainage (See Drainage Guidelines for more information)
Closed drainage system and culverts with flow arrows and drainage note callouts
Drive pipes shown
Stone protection
Erosion control treatment and/or water quality treatment shown and labeled, if appropriate
Underground utilities
Overhead Sign Structures (sign text not required)
ROW
Parcel numbers and owner names as shown on abstracting plan
ROW type labeled similar to ROW Plans
Right-of-Way bounds shown
Fence LAROW with chain link or woven wire, as appropriate
All easements shown, including maintenance of detention basins, ditches, etc..
Easements labeled (do not shade or hatch)
NOTES
Road names (on each cut sheet)
No ROW notes (alignment radius, flagging etc.)
Limits of work and approach notes
Begin and End Project notes
Notes to “SAVE” or “SAVE IF POSSIBLE” or “Remove” trees, shrubs, etc.
At or near slope lines, if questionable or resulting from Right-of-Way commitments.
Special construction notes (i.e. “REMOVE EXISTING PAVEMENT, PLACE HUMUS & SLOPE SEED”.)
Buildings to be demolished. If subject to prior removal, show date and cross hatch per ROW checklist
Projects with CAROW, note under the property owner’s name the number of access points granted.
Even if it is zero. If the driveway will be constructed in the future, note the future location.
|  | Drainage notes |  |  |  |  | Provide on separate sheet if needed
Quantity match lines (QML)
Graphic scale
PROFILES
Station and scale construction Base Line (same as on plan sheets)
Finish grade (bold line)
Original ground to nearest 0.1 foot and finish grade 0.01 foot
Rock line plotted
Normal high water labeled
Vertical curve data (including low points and high points)
Vertical curve information - VPI’s PVC’s, PVT’s, Curve Length, K Value
Grades, equations, bridges, rivers, and streams labeled
Profile datum
Show superelevation rates and transitions
Show proposed subgrade treatments including areas of extra sand
Begin and end of project notes
Limit of work and approach notes
Check profile elevations vs. cross-sections
Graphic scale
ALIGNMENT, CURBING, AND PAVEMENT LAYOUT PLANS
North arrow (grid)
Construction Base Line(s) labeled (Diversion Base Line not required)
Construction Base Line with equations.
Bearings, curve data -- PC’s PT’s and PI’s (include PI coordinates)
Survey SDR traverse points with elevations
Begin and end taper notes (station, offset, and rate)
Roadway dimensions and drive widths
Drive radii shown and tangent point offsets at the roadway match labeled
All roadway intersection radius and tangential point offsets labeled
Proposed curb shown as heavy linestyle
Proposed EP’s, TW’s, lane lines, edge of sidewalk, and guardrail
Driveway notes
Curbing general notes, (required only on the first sheet of this series)
Existing TW’s, EP’s and driveways are not required
Road names
Match lines to abutting sheets
Graphic scale
PAVEMENT MARKING PLANS
North arrow (grid)
Construction Base Line(s) labeled (Diversion Base Line not required)
Construction Base Line with equations.
Begin and end taper notes (station, offset, and rate)
Proposed curb shown as heavy linestyle
Proposed EP’s, TW’s, lane lines, and edge of sidewalk
Lane usage, i.e., arrows, words
Crosswalk and stop bars
Pavement marking general notes, (required only on the first sheet of this series)
Existing TW’s, EP’s and driveways are not required
Road names
Match lines to abutting sheets
Graphic scale
SIGNAL PLANS
North arrow (grid)
Appropriate scale 1:20
Construction Base Line(s) labeled
Existing conduit, pullboxes, mast arms, controller cabinets, meter pedestals
Right-of-Way lines (as noted on the General Plans)
Proposed EP’s, TW’s, curbing, pavement markings, (arrows, crosswalks, stop bars, etc.)
Specific line description, i. e., 4-inch SSL (w) not required
Underground utilities, and existing and proposed drainage
“Soil Borings” summary box and boring location with appropriate symbol
Proposed meter pedestal, controller cabinet, conduit and pull boxes for signals and lighting,
Proposed power source shown
Proposed mast arm lengths shown
Proposed vehicle detection shown (cameras, loops, detection zones, etc.)
Signal timing plan
Phasing diagram
Signal head diagrams
Traffic flow diagram with am/pm peak hours
Fire pre-emption system (if requested by the Town/City)
General notes
Road names
Graphic scale
TRAFFIC CONTROL PLANS
Narrative explaining TCP details should be included (this is typically shown on the first TCP sheet)
Existing detail (as noted on the general plans)
Proposed EP’s, TW’s, and drives as necessary
Temporary widenings, EP’s and/or TW’s
Existing and proposed drainage, including temporary drainage
Check constructability of drainage (i.e. 12 feet deep but 1 foot off TW).
Show proposed drainage constructed in previous phases
Check impacts that will occur when excavating to remove existing, or place new, drainage systems.
Concrete barrier, temporary guardrail, impact attenuators
Temporary widening shaded to differentiate from proposed work
Slope lines (temporary and proposed), label if unclear
Legend box , if necessary, with different shading to denote phased construction
Utilities (existing and proposed), as necessary
Delineated wetlands
Easements
Pavement markings with line descriptions (i. e., 4-inch SSL (w))
Temporary lighting with notes
Property owners names and parcel numbers
North arrow (grid)
Graphic scale
DIVERSION PLANS
Existing detail (as noted on the general plans)
Diversion and Construction Base line(s) labeled
Diversion Base Line with equations
Diversion bearings, curve data -- PC’s PT’s and PI’s (including PI coordinates)
Diversion EP’s and TW’s
Slope lines and clearing lines
Taper notes and offsets
Temporary signals (approximate locations)
Existing and proposed drainage, including temporary drainage
Show proposed drainage constructed in previous phases
Utilities (existing and proposed), as necessary
ROW and property lines (as noted on General plans)
Easements labeled (do not shade or hatch)
Parcel numbers and owner names (as noted on General Plans)
Drive notes
Match lines to abutting sheets
Radii labeled and offsets shown
Roadway dimensions
Concrete barrier, temporary guardrail, impact attenuators
Delineated Wetlands
North arrow (grid)
Graphic scale
CROSS SECTIONS
EXISTING DETAIL
Existing ground shown
TW’s, EP’s, curb, woods, center of road, guardrail, retaining wall, edge of river,
Stone walls, and delineated wetland(s) labeled
| * | Trees and poles with annotation and station (include lights on poles).
| * | Typically, only plot small and large trees per Spec. Book
| * | Label bushes (ornamental or special landscaping etc.) if at or near the slope lines and is to be saved.
| * | CB’s, DI’s, manholes, etc. with station
| * | Drainage pipes with size and flow arrow
Underground utilities shown on all sections. Describe the utility on the first section of the cut sheet
| * | Houses and building sills with elevations
| * | Signal, light pole, and sign foundations
MISCELLANEOUS LABELING
| * | Pavement slopes 2%, 8%, of each lane and shoulder (including sidewalk)
Side Slopes 6:1, 4:1, varies etc.
| * | Flag and label existing utility poles, as appropriate, i.e., leave (L) or remove (R)
| * | Label existing underground utility, as appropriate, i.e., abandon in place, do not disturb, etc.
| * | Lane and shoulder widths (May only label the first section on the cut sheet, unless in a taper)
Dimension grass panels, ditch offsets, etc. if not per typical
Drive dimensions at each break in slope along the drive and label the slope (%)
| * | Existing drainage to be removed (label “REMOVE”)
Quantity match lines (QML)
Label offset from Construction Base Line to Diversion Base Line
Only needed if separate Diversion cross sections are not included
| * | Note trees that require specific treatment, i.e., “SAVE, REMOVE, or SAVE, IF POSSIBLE”.
GENERAL
Plot rock and muck lines
Diversion “top line template” and bottom of aggregate base shown by dashed line.
Slope line “tick marks” reflect appropriate slope rounding
Transition embankment slopes correctly
Develop sections in rock areas @ +25 stationing
Existing ground elevations (tenth) and finish grade elevations (hundredth).
Roadway names and State project number
Guardrail areas, (include extended shoulder break and guardrail platforms)
Show stabilization of steep slopes (cut or fill) (stone slope protection or terracing)
Notes for “Begin and End Construction”, and “Limit of Work”
Proposed granite curb
Drives designed per Driveway Manual and detail sheet
DRAINAGE, UTILITIES, SIGN STRUCTURES, AND SIGNALS
Ditch elevations and flow arrows
| * | Proposed drainage shown per symbol legend, drawn to correct offset and size
| * | Labeled and referenced by flagging the note number at the CB or pipe
| * | Outlet stone protection shown
| * | Correct structure top shown (slab top or cone)
| * | Granular backfill “box” for underdrain
| * | Cross-pipe flow arrows
DESIGN CHECKS
Cross section template matches the typical sections
Slope line “tick marks” match plan sheet slope lines
Verify Existing ground elevations and finish grade elevations match profile
Can slopes be steepened to minimize the wetland impacts?
Can slopes be flattened to eliminate/minimize the need for guardrail?
Will guardrail effect sight distance along road, at drives or side streets, or at bridges?
Will retaining walls be needed to minimize slope impacts to private property?
Have required Geotechnical recommendations been shown
DETOUR SECTIONS
Provide same information as regular cross section
Temporary drainage (labeled similar to proposed)
Special notes
DRAINAGE DESIGN GUIDELINES
Look at the “Big Picture”. Will it work?
Does the design take into account phased construction and multi-project involvement?
Are the outlets in an appropriate location?
Permanent erosions control measures are designed for Q2 but need to handle Q10.
Check to ensure drainage design doesn’t drain a wetland.
For pipe jacking locations, need additional soils information.
Drainage Review Field Trip
Check designated watershed areas.
Review existing drainage flow patterns.
Check sizes of existing pipes upstream and downstream of the proposed installation. Also the type of pipe (metal, concrete, etc.)
Check existing pipes and CBs for condition and size. Check water level marks in pipes.
Talk to District for any problems.
Take picture of concerns, especially outlet areas.
Review proposed outlet areas, especially for permanent erosion control consideration.
Closed Drainage Systems
If possible, use existing CBs and pipes if they are in good condition.
Closed system requires CBs every 300 ft. minimum.
CBs and flankers in sags and low points. Also on steep grades.
Have CBs been placed at super transitions (rollover point).
Have CBs been placed in “snow curb” areas.
Have CBs been placed at the downstream end of curbing
Verify the correct type of grate is being used. (C grates can be used in areas where traffic could never hit it)
Check grate capacity
Check spread width along gutter
Verify CB spacing prevents spread of water to exceed design standard
Check rim elevation calculations (1.5" below wearing course elevation)
Check minimum pipe size requirements. (under pavement (15”), parallel to road and for slope drains (12”))
Check minimum pipe cover requirements. (under pavement (4ft.), other (2ft.))
Verify use of 3-inch drops from inlet to outlet in CBs.
Crowns of pipes at same elevation when upsizing pipes in CBs.
Are minimum pipe slopes being met? (0.4% or able to maintain 2 fps while flowing one-third full)
Check CB sizes, are larger basins required due to number and size of pipes entering CB
Are slab tops noted when cover over pipe is reduced
Eccentric cones used to provide horizontal offset.
Use separate systems for underdrain and carrying pipes.
Avoid using deep structures, use drop manholes to go down steep slopes.
Can structures and pipes be kept within the 9 ft. subsidiary excavation limits?
Check velocity in pipes, use CMP to slow velocity down. (15 fps or less, 10 fps ideal)
Are energy dissipaters required to slow velocities?
Can drainage system be moved away from rock cut areas?
Are CBs placed upgrade prior to bridges?
Can underdrains outlet? Have flushing basins been added in runs over 600 ft.
Minimize the number of pipe crossings on high volume roads
Has appropriate outlet protection been used?
Can drainage be moved to avoid utility conflicts?
Is bit curb required under guardrail, has drainage been included?
Does drainage conflict with guardrail posts
Culvert Design
Verify correct design storm has been used
Check minimum culvert size requirements have been met
Culverts with spans greater than 10 ft. are considered bridges
Check minimum grade requirements have been met (greater than 0.4% or maintain 2 fps while flowing one-third full)
Align culvert with natural inlet and outlet channels if possible
Anti-Seep collars on culverts steeper than 20%
Has appropriate outlet protection been used?
Check maximum headwater depth for property impacts, damage to roadway, encroachment in structural section, and traffic interruption, hazardous condition, etc.
Check headwater to diameter ratio
Check minimum cover depths under pavement (4 ft.), under drives (1 ft.) and under grassed areas (2 ft.).
Headers not required on culverts up to 18” unless at an active stream
End sections should be used instead of headers for culverts less than 48” where field conditions permit. End Sections should not be used in a headwater condition
Follow NHDES stream crossing guidelines
How will existing drainage flow be maintained during construction of new culvert
Ditchline Drainage Design
Maximum length of 400 ft. for ditches between CBs.
Minimum ditch grade of 0.5% when possible.
Review ditch flow calculations for potential erosion problems. Stone line ditch if necessary.
Review ditch line flows at cut to fill slope interface to ensure no erosion.
Ditches along aquifers and water supplies shall be lined in accordance with governing environmental agencies.
Typical Manning’s number for ditches and channels is n=0.03 to 0.10
Check ditch size to ensure ditch will handle the runoff flows.
| * | New OpenRoads Guidance under Development. Typically, information traditionally shown back and ahead of stations not required using OpenRoads