## Minor Road
INTERSECTION SIGHT DISTANCE
| Project: |  |  |  |  | Computed by: |  | Date:
| Major Road: |  |  |  |  | Checked by: |  | Date:
Minor Road:
Criteria: (Cases B1, B2, B3, and F)
[7 empty] | Major Road Design Speed: | 30
[7 empty] | Major Road Lane Width: | 12
[7 empty] | Minor Road Approach Grade: | 0%
[7 empty] | Are there more than two lanes on Major Road? (Include Turn Lanes) | No
2
[7 empty] | Is there a Median on Major Road at Intersection? | No
12
Decision Point should be in the center of the Minor Roadway preferrably 18.0' from the Major Road edge of traveled way (14.5' may be used as a minimum).
| AASHTO Figure 9-17 |  |  | Notes: | 1. a1 and a2 are not used for locating the decision point
2. b is measured along roadway
CASE B - INTERSECTIONS WITH STOP CONTROL ON THE MINOR ROAD
Case B1 - Left Turn from Stop
Note: Case B1 applies to the right sight triangle (looking right)
|  | Time Gap Adjustments |  |  | Value | Reference
|  | Additional Lanes: |  | Cars | 0 | AASHTO 2018, Table 9-6 Notes
|  |  |  | Trucks | 0
|  | Median Island(s): |  | Cars | 0
|  |  |  | Trucks | 0
|  | Approach Grade |  |  | 0
| Design Vehicle |  | Time Gap | Intersection Sight Distance1 (Length b in AASHTO Figure 9-17) |  |  | Reference
|  |  |  | Calculated* |  | Design
1 | Passenger Car |  | 7.5 | 330.75 |  | 335 | AASHTO 2018, Section 9.5.3.2.1
2 | Single-Unit Truck |  | 9.5 | 418.95 |  | 420
3 | Combination Truck |  | 11.5 | 507.15 |  | 510
1 ISD = 1.47 * Design Speed * Time Gap
Obstructions/Limits/Additional Notes
Case B2 - Right Turn from Stop
Note: Case B2 applies to the left sight triangle (looking left)
|  | Time Gap Adjustments |  |  | Value | Reference
|  | Approach Grade: |  |  | 0 | AASHTO 2018, Table 9-8 Notes
| Design Vehicle |  | Time Gap | Intersection Sight Distance1 (Length b in AASHTO Figure 9-17) |  |  | Reference
|  |  |  | Calculated* |  | Design
1 | Passenger Car |  | 6.5 | 286.65 |  | 290 | AASHTO 2018, Section 9.5.3.2.2
2 | Single-Unit Truck |  | 8.5 | 374.85 |  | 375
3 | Combination Truck |  | 10.5 | 463.05 |  | 465
1 ISD = 1.47 * Design Speed * Time Gap
Obstructions/Limits/Additional Notes
Case B3 - Crossing Maneuver from the Minor Road
Note: Case B3 applies to crossing Major Roads with less than six lanes.
|  | Time Gap Adjustments |  |  | Value | Reference
|  | Additional Lanes: |  | Cars | 0 | AASHTO 2018, Table 9-10 Notes
|  |  |  | Trucks | 0
|  | Median Island(s): |  | Cars | 0
|  |  |  | Trucks | 0
|  | Approach Grade: |  |  | 0
| Design Vehicle |  | Time Gap | Intersection Sight Distance1 (Length b in AASHTO Figure 9-17) |  |  | Reference
|  |  |  | Calculated* |  | Design
1 | Passenger Car |  | 6.5 | 286.65 |  | 290 | AASHTO 2018, Section 9.5.3.2.3
2 | Single-Unit Truck |  | 8.5 | 374.85 |  | 375
3 | Combination Truck |  | 10.5 | 463.05 |  | 465
1 ISD = 1.47 * Design Speed * Time Gap
Obstructions/Limits/Additional Notes
Case F - Left Turn from the Major Road
Note: Case F applies to vehicles stopped on the Major Road to turn left across opposing traffic. The sight distance is looking forward from the turning vehicle.
|  | Time Gap Adjustments |  |  | Value | Reference
|  | Additional Lanes: |  | Cars | 0 | AASHTO 2018, Table 9-16 Notes
|  |  |  | Trucks | 0
|  | Median Island(s): |  | Cars | 0
|  |  |  | Trucks | 0
| Design Vehicle |  | Time Gap | Intersection Sight Distance1 (Length b in AASHTO Figure 9-17) |  |  | Reference
|  |  |  | Calculated |  | Design
1 | Passenger Car |  | 5.5 | 242.55 |  | 245 | AASHTO 2018, Section 9.5.3.6
2 | Single-Unit Truck |  | 6.5 | 286.65 |  | 290
3 | Combination Truck |  | 7.5 | 330.75 |  | 335
1 ISD = 1.47 * Design Speed * Time Gap
Obstructions/Limits/Additional Notes